## 检定
量块检定原始记录
证书编号： |  |  |  | 依据技术文件：
送检单位
检定地点 | [8 empty] | 环境条件 |  | 温度 |  | ℃ | 相对湿度 |  |  |  | % | 其他 |  | /
计量器具名称 | [8 empty] | 型号规格 | [6 empty] | 出厂编号
制造厂商
不确定度/准确度等级/最大允许误差
计量标准名称 |  | 测量范围 |  |  |  | 不确定度/准确度等级/最大允许误差 | [8 empty] | 计量标准证书编号 |  |  |  |  | 有效期至
标准器名称 |  | 型号规格 |  | 出厂编号 |  | 测量范围 |  |  |  | 不确定度/准确度等级/最大允许误差 |  |  |  |  | 证书编号 |  |  |  |  | 有效期至
${equi.name} |  | ${equi.typeSpec} |  | ${equi.unitCode} |  | ${equi.measurementRange} |  |  |  | ${equi.accuracy} |  |  |  |  | ${equi.certificateNumber} |  |  |  |  | ${equi.expiryDateView}
检定数据/结果
量块名义尺寸（mm） | 研合性/外观 |  | 温度（℃） |  | 标准修正量（µm） |  | 测量读数（µm） | [7 empty] | 长度变动量 （µm） |  | 中心长度偏差（µm） |  | 级 |  |  | 等
| 上工 作面 | 下工作面 |  |  |  |  | 中心 | a |  | b | c | d
125
150
175
200
250
300
400
500
备注：符号说明：划痕—h，划伤—p，锈蚀—x，合格—√，不合格—×，修后合格—O
检定结论
检定员： |  |  |  | 核验员： |  |  |  |  | 检定日期： |  |  |  |  | 有效期至：
Note on A1: jx:area(lastCell="AP25")
Note on E2: ${taskAssign.sample.certCode}
Note on Q2: ${taskAssign.standardLibrary}
Note on E3: ${taskAssign.taskOrder.certUnit}
Note on E4: ${taskAssign.testingAddress}
Note on AA4: ${taskAssign.envirTemperature}
Note on AH4: ${taskAssign.envirHumidity}
Note on AM4: ${taskAssign.otherInfo}
Note on E5: ${taskAssign.sample.sampleName}
Note on Y5: ${taskAssign.sample.typeRule}
Note on AJ5: ${taskAssign.sample.fantoryCode}
Note on E6: ${taskAssign.sample.makeUnit}
Note on M7: ${taskAssign.sample.accuracy}
Note on A9: ${taskAssign.standardMetering.name}
Note on G9: ${taskAssign.standardMetering.measurementRange}
Note on O9: ${taskAssign.standardMetering.uncertainty}
Note on AE9: ${taskAssign.standardMetering.certificateNumber}
Note on AL9: ${taskAssign.standardMetering.endTime}
Note on A11: jx:each(items="equipment" var="equi" lastCell="AP11")
Note on AH15: ${result.pc1}
Note on AH16: ${result.pc2}
Note on AH17: ${result.pc3}
Note on AH18: ${result.pc4}
Note on AH19: ${result.pc5}
Note on AH20: ${result.pc6}
Note on AH21: ${result.pc7}
Note on AH22: ${result.pc8}
Note on E24: ${taskAssign.sample.conclusion}
Note on E25: ${taskAssign.createRecordsUser}
Note on O25: ${taskAssign.auditUser}
Note on X25: ${taskAssign.createRecordsData}
Note on AH25: ${taskAssign.suggestCalibrationDate}